## Sheet1
SliderPanTilt BOM
Version: | 0.0
Date: | 2016-11-02
# | Part Number | Manufacturer | Description | Qty | Idents | Supplier | Supplier Link | Unit Cost | Line Cost | Notes
1 |  | Arduino | Arduino Genuino UNO R3 | 1 | PCB1 | Pimoroni | https://shop.pimoroni.com/products/genuino-uno | 18.5 | 18.5 | Already got
2 | ADA1438 | AdaFruit | AdaFruit Motor Driver Shiled V2 | 1 | PCB2 | Pimoroni | https://shop.pimoroni.com/products/adafruit-motor-stepper-servo-shield-for-arduino-v2-kit | 20.5 | 20.5 | Needs to V2 for microstepping
3 |  | Misc | SC16UU 800mm Rail Kit | 1 | RAILS1 | cnc4you | https://www.cnc4you.co.uk/Linear-Rail/Round-Rail-Kit/SC16UU-Rail-Kits-with-SK16-Supports | 54.41 | 54.41
4 |  | Unknown | T5 Timing Belt, Open Loop, 10mm, 1m long | 1 | BELT1 | cnc4you | https://www.cnc4you.co.uk/T5-Pulleys/Belt-Openloop/T5-Timing-Openloop-Belt-10mm-Wide | 3.11 | 3.11
5 | ROB-09238 | Unknown | Stepper Motor, 12V, 0.33A, NEMA16 | 2 | MOTOR1, MOTOR2 | Proto-Pic | https://www.proto-pic.co.uk/stepper-motor-with-cable.html | 17.72 | 35.44
6 |  |  | T5 Pulley, 30 Teeth, 5mm bore | 1 |  | cnc4you | https://www.cnc4you.co.uk/T5-Pulleys/Pulleys-with-Grubscrews/T5-Timing-Pulley-10mm-wide-tapped-with-grubscrews | 5.06 | 5.06
7 |  |  | T5 Pulley, 20 Teeth, 5mm bore | 1 |  | cnc4you | https://www.cnc4you.co.uk/T5-Pulleys/Pulleys-with-Grubscrews/T5-Timing-Pulley-10mm-wide-tapped-with-grubscrews | 3.91 | 3.91
8 |  |  | T5 Pulley, 10 Teeth, 5mm bore | 1 |  | cnc4you | https://www.cnc4you.co.uk/T5-Pulleys/Pulleys-with-Grubscrews/T5-Timing-Pulley-10mm-wide-tapped-with-grubscrews | 3.21 | 3.21
9 |  |  | 4 inch Lazy Susan Bearing | 1 |  | Simply Bearings | http://simplybearings.co.uk/shop/Bearings-Lazy-Susans/c3_22/p42338/4-Inch-Square-Lazy-Susan-Turntable-Bearing/product_info.html | 3.47 | 3.47
|  |  | M5x12mm Black Hex Head Countersunk Bolts | 16 |  | RS | http://uk.rs-online.com/web/p/socket-screws/0281467/
|  |  | M3x8mm Black Hex Head Countersunk | 8 |  | RS | http://uk.rs-online.com/web/p/socket-screws/0281388/